## Command
Command ID | Command | dual mode SPK 2.0 | dual mode SPK 2.1 | multi-SPK Flash V1 | multi-SPK Flash V1.1 | multi-SPK Flash V1.2 | multi-SPK Flash V1.3 | BT5506 104/105 ROM | Sony | multi-SPK Flash V2.0 | IS2066 WST | Audio Transceiver
0x00 | Make_Call | ● | ● | ● | ● | ● | ● | ● | ● | ● | ● | ●
0x01 | Make_Extension_Call | ● | ● | ● | ● | ● | ● | ● | ● | ● | ● | ●
0x02 | MMI_Action | ● | ● | ● | ● | ● | ● | ● | ● | ● | ● | ●
0x03 | Event_Mask_Setting | ● | ● | ● | ● | ● | ● | ● | ● | ● | ● | ●
0x04 | Music Control | ● | ● | ● | ● | ● | ● | ● | ● | ● | ● | ●
0x05 | Change_Device_Name | ● | ● | ● | ● | ● | ● | ● | ● | ● | ● | ●
0x06 | Change_PIN_Code | ● | ● | ● | ● | ● | ● | ● | ● | ● | ● | ●
0x07 | BTM_Parameter_Setting | ● | ● | ● | ● | ● | ● | ● | ● | ●★★ | ● | ●★★
0x08 | Read_BTM_Version★ | ● | ● | ● | ● | ● | ● | ● | ● |  | ●
0x09 | Get_PB_By_AT_Cmd
0x0A | Vendor_AT_Command | ● | ● | ● | ● | ● | ● | ● | ● |  | ●
0x0B | AVC_Specific_Cmd | ● | ● | ● | ● | ● | ● | ● | ● | ●★★★
0x0C | AVC_Group_Navigation | ● | ● | ● | ● | ● | ● | ● | ● |  | ●
0x0D | Read_Link_Status | ● | ● | ● | ● | ● | ● | ● | ● | ● | ● | ●
0x0E | Read_Paired_Device_Record | ● | ● | ● | ● | ● | ● | ● | ● | ● | ● | ●
0x0F | Read_Local_BD_Address | ● | ● | ● | ● | ● | ● | ● | ● | ● | ● | ●
0x10 | Read_Local_Device_Name | ● | ● | ● | ● | ● | ● | ● | ● | ● | ● | ●
0x11 | Set_Access_PB_Method
0x12 | Send_SPP/iAP_Data | ● | ● | ● | ● | ● | ● | ● | ● | ● | ●
0x13 | BTM_Utility_Function | ● | ● | ● | ● | ● | ● | ● | ● | ● | ● | ●
0x14 | Event_ACK | ● | ● | ● | ● | ● | ● | ● | ● | ● | ● | ●
0x15 | Additional_Profiles_Link_Setup | ● | ● | ● | ● | ● | ● | ● | ● | ● | ● | ●
0x16 | Read_Linked_Device_Information | ● | ● | ● | ● | ● | ● | ● | ● | ● | ● | ●
0x17 | Profiles_Link_Back | ● | ● | ● | ● | ● | ● | ● | ● | ● | ● | ●
0x18 | Disconnect | ● | ● | ● | ● | ● | ● | ● | ● | ● | ● | ●
0x19 | MCU_Status_Indication
0x1A | User_Confirm_SPP_Req_Reply | ● | ● | ● | ● | ● | ● | ● | ●
0x1B | Set_HF_Gain_Level | ● | ● | ● | ● | ● | ● | ● | ● | ● | ● | ●
0x1C | EQ_Mode_Setting | ● | ● | ● | ● | ● | ● | ● | ● | ● | ● | ●
0x1D | DSP_NR_CTRL | ● | ● | ● | ● | ● | ● | ● | ● | ● | ● | ●
0x1E | GPIO_Control | ● | ● | ● | ● | ● | ● | ● | ● | ● |  | ●
0x1F | MCU_UART_Rx_Buffer_Size | ● | ● | ● | ● | ● | ● | ● | ● | ● | ● | ●
0x20 | Voice_Prompt_Cmd | ● | ● | ● | ● | ● | ● | ● | ● | ● | ● | ●
0x21 | MAP_REQUEST
0x22 | Security_Bonding_Req
0x23 | Set_Overall_Gain | ● | ● | ● | ● | ● | ● | ● | ● | ● | ● | ●
0x24 | Read_BTM_Setting | ● | ● | ● | ● | ● | ● | ● | ● | ● | ● | ●
0x25 | Read_BTM_Batt_CHG_Status | ● | ● | ● | ● | ● | ● | ● | ● | ● | ● | ●
0x26 | MCU_Update_Cmd | ● | ● | ● | ● | ● | ● | ● | ●
0x27 | REPORT_BATTERY_CAPACITY | ● | ● | ● | ● | ● | ● | ● | ●
0x28 | LE_ANCS_Service_Cmd | ● | ● | ● | ● | ● | ● | ● | ●
0x29 | LE_Signaling_Cmd | ● | ● | ● | ● | ● | ● | ● | ● | ● | ● | ●
0x2A | nSPK Vendor Cmd |  |  | ● | ● | ● | ● | ● | ● | ●
0x2B | Read_NSPK_Link_Status |  |  | ● | ● | ● | ● | ● | ● | ● | ●
0x2C | NSPK_Sync_Audio_Effect |  |  | ● | ● | ● | ● | ● | ● | ●
0x2D | LE_GATT_Cmd | ● | ●
0x2E | Reserve_NOT_USE
0x2F | LE_APP_Cmd | ● | ● | [5 empty] | ● |  | ●
0x30 | DSP_RUNTIME_PROGRAM | ● | ● | ● | ● | ● | ● | ● | ● |  | ●
0x31 | Read_Vendor_EEPROM_Data |  |  | ● | ● | ● | ● | ● | ● |  | ●
0x32 | Query IC version information | ● | ● | ● | ● | ● | ● | ● | ● | ● | ● | ●
0x33 | Voice_Prompt_Ind_Cmd
0x34 | Read_BTM_Link_Mode | [7 empty] | ● | ● | ● | ●
0x35 | Configure_Vendor_Parameter★ |  | ● | ● | ● | ● | ● | ● | ● | ● | ● | ●
0x36 | DSP_Dedicated_Cmd
0x37 | nSPK Exchange_Link_Info_Cmd |  |  | ● | ● | ● | ● | ● |  | ● | ●
0x38 | nSPK Set GIAC |  |  | ● | ● | ● | ● | ● |  | ● | ●
0x39 | READ_FEATURE_LIST |  |  |  | ● | ● | ● |  | ● | ● | ● | ●
0x3A | Personal_MSPK_GROUP_Control |  |  |  |  | ● | ● |  | ● | ● | ●
0x3B | UART_CMD_TEST_DEVICE |  | ● | [5 empty] | ●
0x3C | Read_EEPROM_Data | [5 empty] | ● |  |  |  | ●
0x3D | Write_EEPROM_Data | [5 empty] | ●
0x3E | LE_Signaling2_Cmd | [7 empty] | ●
0x3F | PBAPC_Cmd | [8 empty] | ●
0x40 | TWS_CMD | [9 empty] | ●
0x41 | AVRCP_Browsing_Cmd | [8 empty] | ● |  | ●
0x42 | READ_PAIRED_LINK_KEY_INFO | [8 empty] | ● |  | ●
0x43 | LE_AMA_CMD | [8 empty] | ●
0x44 | AT_CMD | [10 empty] | ●
0x45 | Reserve_NOT_USE
0x46 | Button_MMI_Setting_Cmd | [9 empty] | ●
0x47 | Button_Operation_Cmd | [9 empty] | ●
0x48 | Read_Button_MMI_Setting_Cmd | [9 empty] | ●
0x49 | MCU_DFU_Cmd | [8 empty] | ● |  | ●
0x4A | AVRCP_Vendor_Dependent_Cmd | [8 empty] | ● |  | ●
0x4B | Concert_Mode_Endless_Grouping | [8 empty] | ●
0xCC | Toggle Audio Source | [8 empty] | ● |  | ●
★ Please check the exception notice.
★★ multi-SPK Flash V2.0 doesn’t support "0x05: Set SBC bitpool setting" and "Paramter 0x06: Setting iAP2 serial number"
★★★ supported until v1.3

## MMI_Action
Value | Parameter Description | dual mode SPK 2.0 | dual mode SPK 2.1 | multi-SPK Flash V1 | multi-SPK Flash V1.1/V1.2/V1.3 | BT5506 104/105 ROM | Sony | multi-SPK Flash V2.0 | IS2066_206 WST | IS2066_207 WST | Audio Transceiver
0x01 | add/remove SCO link | ● | ● | ● | ● | ● | ● | ● | ● | ● | ●
0x02 | force end active call | [6 empty] | ● | ● | ● | ●
0x03 | Enable device under test mode | [6 empty] | ● |  |  | ●
0x04 | Accept an incoming call | ● | ● | ● | ● | ● | ● | ● | ● | ● | ●
0x05 | Reject an incoming call | ● | ● | ● | ● | ● | ● | ● | ● | ● | ●
0x06 | End call/ transfer audio to phone | ● | ● | ● | ● | ● | ● | ● | ● | ● | ●
0x07 | Toggle microphone on/off | ● | ● | ● | ● | ● | ● | ● | ● | ● | ●
0x08 | Mute microphone | ● | ● | ● | ● | ● | ● | ● | ● | ● | ●
0x09 | Active microphone | ● | ● | ● | ● | ● | ● | ● | ● | ● | ●
0x0A | voice dial | ● | ● | ● | ● | ● | ● | ● | ● | ● | ●
0x0B | cancel voice dial | ● | ● | ● | ● | ● | ● | ● | ● | ● | ●
0x0C | last number redial | ● | ● | ● | ● | ● | ● | ● | ● | ● | ●
0x0D | Set the active call on hold and active the hold call | ● | ● | ● | ● | ● | ● | ● | ● | ● | ●
0x0E | switch voice between phone and headset | ● | ● | ● | ● | ● | ● | ● | ● | ● | ●
0x0F | Query call list information(CLCC) | ● | ● | ● | ● | ● | ● | ● | ● | ● | ●
0x10 | three way call | ● | ● | ● | ● | ● | ● | ● | ● | ● | ●
0x11 | release the waiting call or on hold call | ● | ● | ● | ● | ● | ● | ● | ● | ● | ●
0x12 | accept the waiting call or active the on hold call and release the active call | ● | ● | ● | ● | ● | ● | ● | ● | ● | ●
0x16 | initiate HF connection | [6 empty] | ● | ● | ● | ●
0x17 | disconnect HF link | ● | ● | ● | ● | ● | ● | ● | ● | ● | ●
0x18 | Enable RX noise reduction when SCO ready | [7 empty] | ● | ●
0x19 | Disable RX noise reduction when SCO ready | [7 empty] | ● | ●
0x1A | Switch RX noise reduction when SCO ready | [7 empty] | ● | ●
0x1B | Enable TX noise reduction when SCO ready | [7 empty] | ● | ●
0x1C | Disable TX noise reduction when SCO ready | [7 empty] | ● | ●
0x1D | Switch TX noise reduction when SCO ready | [7 empty] | ● | ●
0x1E | Enable AEC when SCO ready | ● | ● | ● | ● | ● | ● |  | ● | ●
0x1F | Disable AEC when SCO ready | ● | ● | ● | ● | ● | ● |  | ● | ●
0x20 | Switch AEC enable/disable when SCO ready | ● | ● | ● | ● | ● | ● |  | ● | ●
0x21 | Enable AEC RX noise reduction when SCO ready | ● | ● | ● | ● | ● | ● |  | ● | ●
0x22 | Disable AEC RX noise reduction when SCO ready | ● | ● | ● | ● | ● | ● |  | ● | ●
0x23 | Switch AEC RX noise reduction when SCO ready | ● | ● | ● | ● | ● | ● |  | ● | ●
0x24 | increase microphone gain | ● | ● | ● | ● | ● | ● | ● | ● | ● | ●
0x25 | decrease microphone gain | ● | ● | ● | ● | ● | ● | ● | ● | ● | ●
0x26 | switch primary HF device and secondary HF device role | ● | ● | ● | ● | ● | ● | ● |  |  | ●
0x30 | increase speaker gain | [6 empty] | ● |  |  | ●
0x31 | decrease speaker gain | [6 empty] | ● |  |  | ●
0x32 | Play/Pause music | [6 empty] | ● |  |  | ●
0x33 | Stop music | [6 empty] | ● |  |  | ●
0x34 | Next song | [6 empty] | ● |  |  | ●
0x35 | Previous song | [6 empty] | ● |  |  | ●
0x36 | Fast forward | [6 empty] | ● |  |  | ●
0x37 | Rewind | [6 empty] | ● |  |  | ●
0x38 | EQ mode up | [6 empty] | ● |  |  | ●
0x39 | EQ mode down | [6 empty] | ● |  |  | ●
0x3A | Lock button | ● | ● | ● | ● | ● | ●
0x3B | Disconnect A2DP link | ● | ● | ● | ● | ● | ● | ● |  |  | ●
0x3C | next audio effect | ● | ● | ● | ● | ● | ● | ● |  |  | ●
0x3D | previous audio effect | ● | ● | ● | ● | ● | ● | ● |  |  | ●
0x3E | Toggle 3D effect
0x3F | report current EQ mode | ● | ● | ● | ● | ● | ●
0x40 | report current audio effect status | ● | ● | ● | ● | ● | ● |  | ● | ●
0x41 | AUDIO_AT_TOGGLE_ACTIVE_DEVICE | [9 empty] | ●
0x50 | enter pairing mode (from power off state)
0x51 | power on button press | ● | ● | ● | ● | ● | ● | ● |  |  | ●
0x52 | power on button release | ● | ● | ● | ● | ● | ● | ● |  |  | ●
0x53 | power off button press | ● | ● | ● | ● | ● | ● | ● |  |  | ●
0x54 | power off button release | ● | ● | ● | ● | ● | ● | ● |  |  | ●
0x55 | Reverse panel
0x56 | Reset some EEPROM setting to default setting | ● | ● | ● | ● | ● | ● | ● |  |  | ●
0x57 | Force speaker gain toggle | ● | ● | ● | ● | ● | ●
0x58 | Toggle button indication | ● | ● | ● | ● | ● | ●
0x59 | Combine function 0 | ● | ● | ● | ● | ● | ●
0x5A | Combine function 1 | ● | ● | ● | ● | ● | ●
0x5B | Combine function 2 | ● | ● | ● | ● | ● | ●
0x5C | Combine function 3 | ● | ● | ● | ● | ● | ●
0x5D | fast enter pairing mode (from non-off mode) | ● | ● | ● | ● | ● | ● | ● | ● | ● | ●
0x5E | Switch power OFF | ● | ● | ● | ● | ● | ● | ● |  |  | ●
0x5F | Disable LED | ● | ● | ● | ● | ● | ● |  | ● | ●
0x60 | Toggle buzzer | ● | ● | ● | ● | ● | ●
0x61 | Disable buzzer | ● | ● | ● | ● | ● | ●
0x62 | Enable buzzer | ● | ● | ● | ● | ● | ●
0x63 | Change tone set (SPK module support two sets of tone) | ● | ● | ● | ● |  | ●
0x64 | Retrieve phonebook
0x65 | Retrieve MCH
0x66 | Retrieve ICH
0x67 | Retrieve OCH
0x68 | Retrieve CCH
0x69 | Cancel access PBAP
0x6A | Indicate battery status | ● | ● | ● | ● | ● | ●
0x6B | Exit pairing mode | ● | ● | ● | ● | ● | ● | ● | ● | ● | ●
0x6C | link last device | [6 empty] | ● | ● | ● | ●
0x6D | disconnect all link | [6 empty] | ● |  |  | ●
0x6E | OHS event 1
0x6F | OHS event 2
0x70 | OHS event 3
0x71 | OHS event 4
0x72 | SHS_SEND_USER_DATA_1 (for embedded application mode) | ● | ● | ● | ● | ● | ●
0x73 | SHS_SEND_USER_DATA_2 (for embedded application mode) | ● | ● | ● | ● | ● | ●
0x74 | SHS_SEND_USER_DATA_3 (for embedded application mode) | ● | ● | ● | ● | ● | ●
0x75 | SHS_SEND_USER_DATA_4 (for embedded application mode) | ● | ● | ● | ● | ● | ●
0x76 | SHS_SEND_USER_DATA_5 (for embedded application mode) | ● | ● | ● | ● | ● | ●
0x77 | report current RX NR status | ● | ● | ● | ● | ● | ●
0x78 | report current TX NR status | ● | ● | ● | ● | ● | ●
0x79 | force buzzer alarm | ● | ●
0x7A | Cancel all BT paging |  |  | ● | ● | ● | ● | ● | ● | ● | ●
0x7B | OHS event 5
0x7C | OHS event 6
0x7D | Disconnect SPP | ● | ● | ● | ● |  |  | ● |  |  | ●
0x7E | Reserve
0x7F | Reserve
0x80 | Enable A2DP mix Line-In | [6 empty] | ●
0x81 | Disable A2DP mix Line-In | [6 empty] | ●
0x82 | Increase Line-In input gain | [6 empty] | ●
0x83 | Decrease Line-In input gain | [6 empty] | ●
0xC0 | OHS event 7 (for Unlimiter project)
0xC1 | OHS event 8 (for Unlimiter project)
0xC2 | OHS event 9 (for Unlimiter project)
0xC3 | OHS event 10 (for Unlimiter project)
0xC4 | OHS event 11 (for Unlimiter project)
0xC5 | OHS event 12 (for Unlimiter project)
0xC6 | OHS event 13 (for Unlimiter project)
0xC7 | OHS event 14 (for Unlimiter project)
0xC8 | OHS event 15 (for Unlimiter project)
0xC9 | OHS event 16 (for Unlimiter project)
0xCA | OHS event 17 (for Unlimiter project)
0xCB | Switch DSP mode 2 or 3 (for Unlimiter project)
0xE0 | Trigger NSPK Master |  |  | ● | ● | ● | ● | ●
0xE1 | Trigger NSPK Slave |  |  | ● | ● | ● | ● | ●
0xE2 | NSPK one key connect/disconnect |  |  | ● | ● | ● | ● | ●
0xE3 | Cancel NSPK creation |  |  | ● | ● | ● | ● | ●
0xE4 | Terminate NSPK link |  |  | ● | ● | ● | ● | ●
0xE5 | Terminate / Cancel NSPK connection |  |  | ● | ● | ● | ● | ●
0xE6 | NSPK Master enter Aux-in 44.1K PCM Encoder mode |  |  | ● | ● |  | ●
0xE7 | NSPK Master enter Aux-in 48K PCM Encoder mode |  |  | ● | ● |  | ●
0xE8 | NSPK Master exit Aux-in PCM Encoder mode |  |  | ● | ● |  | ●
0xE9 | NSPK Master enter Aux-in SBC Encoder mode |  |  | ● | ● |  | ●
0xEA | NSPK Master exit Aux-in SBC Encoder mode
0xEB | NSPK dynamic creation | [5 empty] | ●
0xEC | NSPK switch channel |  |  | ● | ● | ● | ● | ●
0xED | NSPK power off all speakers |  |  | ● | ● | ● | ● | ●
0xEE | NSPK AFH SBCENCODING AUDIOSYNC |  |  | ● | ● | ● | ●
0xEF | NSPK_ERASE_CONCERT_MODE_RECORD | [6 empty] | ●
0xF0 | NSPK MASTER PAGE SLAVE FOR NEW SLAVE
0xF1 | NSPK SLAVE ENABLE PAGE SCAN FOR NEW MASTER
0xF2 | NSPK SLAVE USE SLOW PAGE SCAN
0xF3 | NSPK SLAVE USE FAST PAGE SCAN
0xF4 | NSPK_ENTER_NSPK_MODE |  |  | ● | ● |  | ● | ●
0xF5 | NSPK_ENTER_BROADCAST_MODE |  |  | ● | ● |  | ● | ●
0xF6 | NSPK_ADD_THIRD_SPK |  |  | ● | ● |  | ● | ●
0xF7 | NSPK_SOUND_SYNCHRONIZATION |  |  | ● | ● | ● | ● | ●
0xF8 | NSPK_CSB_CONNECTED_MODE_SWITCH |  |  | ● | ● |  | ●
0xF9 | NSPK back to last mode |  |  | ● | ● |  | ● | ●
0xFA | NSPK one key connect/disconnect with Link back immediately | [5 empty] | ●
0xFB | NSPK_ONE_KEY_OPERATION_STEREO_MODE | [6 empty] | ●
0xFC | NSPK_ONE_KEY_OPERATION_CONCERT_MODE | [6 empty] | ●
0xFB | TWS_START_HANDOVER
0xFC | TWS_ENABLE_LOCAL_TWS_VOICE_MIC | [7 empty] | ● | ●
0xFD | NSPK_MASTER_START_ROLE_CHANGE_AND_TERMINATE
0xFE | EREASE_TWS_UI_EEPROM | [8 empty] | ●

## Event
Event ID | Event | dual mode SPK 2.0 | dual mode SPK 2.1 | multi-SPK Flash V1 | multi-SPK Flash V1.1/V1.2 | multi-SPK Flash V1.3 | BT5506 104/105 ROM | Sony | multi-SPK Flash V2.0 | IS2066_206 WST | IS2066_207 WST | Audio Transceiver
0x00 | Command_ACK | ● | ● | ● | ● | ● | ● | ● | ● | ● | ● | ●
0x01 | BTM_Status | ● | ● | ● | ● | ● | ● | ●★ | ● | ● | ● | ●
0x02 | Call_Status | ● | ● | ● | ● | ● | ● | ● | ● | ● | ● | ●
0x03 | Caller_ID | ● | ● | ● | ● | ● | ● | ● | ● |  |  | ●
0x04 | SMS_Received_Indication | ● | ● | ● | ● | ● | ● | ● | ● |  |  | ●
0x05 | Missed_Call_Indication | ● | ● | ● | ● | ● | ● | ● | ● |  |  | ●
0x06 | Phone_Max_Battery_Level | ● | ● | ● | ● | ● | ● | ● | ● |  |  | ●
0x07 | Phone_Current_Battery_Level | ● | ● | ● | ● | ● | ● | ● | ● |  |  | ●
0x08 | Roaming_Status | ● | ● | ● | ● | ● | ● | ● | ● |  |  | ●
0x09 | Phone_Max_Signal_Strength_Level | ● | ● | ● | ● | ● | ● | ● | ● |  |  | ●
0x0A | Phone_Current_Signal_Strength_Level | ● | ● | ● | ● | ● | ● | ● | ● |  |  | ●
0x0B | Phone_Service_Status | ● | ● | ● | ● | ● | ● | ● | ● |  |  | ●
0x0C | BTM_Battery_Status | ● | ● | ● | ● | ● | ● | ● | ● | ● | ● | ●
0x0D | BTM_Charging_Status | ● | ● | ● | ● | ● | ● | ● | ● | ● | ● | ●
0x0E | Reset_To_Default | ● | ● | ● | ● | ● | ● | ● | ● | ● | ● | ●
0x0F | Report_HF_Gain_Level | ● | ● | ● | ● | ● | ● | ● | ● | ● | ● | ●
0x10 | EQ_Mode_Indication | ● | ● | ● | ● | ● | ● | ● | ● | ● | ● | ●
0x11 | PBAP_Missed_Call_History
0x12 | PBAP_Received_Call_History
0x13 | PBAP_Dialed_Call_History
0x14 | PBAP_Combine_Call_History
0x15 | Phonebook_Contacts
0x16 | PBAP_Access_Finish
0x17 | Read_Linked_Device_Information_Reply | ● | ● | ● | ● | ● | ● | ● | ● | ● | ● | ●
0x18 | Read_BTM_Version_Reply★ | ● | ● | ● | ● | ● | ● | ●★ | ● | ● | ● | ●
0x19 | Call_List_Report | ● | ● | ● | ● | ● | ● | ● | ● |  |  | ●
0x1A | AVC_Specific_Rsp | ● | ● | ● | ● | ● | ● | ● | ●★★ | ● | ● | ●★★
0x1B | BTM_Utility_Req | ● | ● | ● | ● | ● | ● | ●★ | ● | ● | ● | ●
0x1C | Vendor_AT_Cmd_Reply | ● | ● | ● | ● | ● | ● | ● |  | ● | ●
0x1D | Report_Vendor_AT_Event | ● | ● | ● | ● | ● | ● | ● |  | ● | ●
0x1E | Read_Link_Status_Reply | ● | ● | ● | ● | ● | ● | ● | ● | ● | ● | ●
0x1F | Read_Paired_Device_Record_Reply | ● | ● | ● | ● | ● | ● | ● | ● | ● | ● | ●
0x20 | Read_Local_BD_Address_Reply | ● | ● | ● | ● | ● | ● | ● | ● | ● | ● | ●
0x21 | Read_Local_Device_Name_Reply | ● | ● | ● | ● | ● | ● | ● | ● | ● | ● | ●
0x22 | Report_SPP/iAP_Data | ● | ● | ● | ● | ● | ● | ● | ● | ● | ●
0x23 | Report_Link_Back_Status | ● | ● | ● | ● | ● | ● | ● | ● | ● | ● | ●
0x24 | REPORT_RING_TONE_STATUS | ● | ● | ● | ● | ● | ● | ● | ● | ● | ● | ●
0x25 | User_Confrim_SSP_Req | ● | ● | ● | ● | ● | ● | ● |  | ● | ●
0x26 | Report_AVRCP_Vol_Ctrl | ● | ● | ● | ● | ● | ● | ● | ● | ● | ● | ●
0x27 | Report_Input_Signal_Level | ● | ● | ● | ● | ● | ● | ● | ● |  |  | ●
0x28 | Report_iAP_Info | ● | ● | ● | ● | ● | ● | ●
0x29 | REPORT_AVRCP_ABS_VOL_CTRL | ● | ● | ● | ● | ● | ● | ● | ● | ● | ● | ●
0x2A | Report_Voice_Prompt_Status | ● | ● | ● | ● | ● | ● | ● | ● | ● | ● | ●
0x2B | Report_MAP_Data
0x2C | Security_Bonding_Res
0x2D | Report_Type_Codec | ● | ● | ● | ● | ● | ● | ● | ● | ● | ● | ●
0x2E | Report_Type_BTM_Setting | ● | ● | ● | ● | ● | ● | ● | ● | ● | ● | ●
0x2F | Report_MCU_Update_Reply | ● | ● | ● | ● | ● | ● | ● |  | ● | ●
0x30 | Report_BTM_Initial_Status | ● | ● | ● | ● | ● | ● | ● | ● | ● | ● | ●
0x31 | LE_ANCS_Service_Event | ● | ● | ● | ● | ● | ● | ●
0x32 | LE_Signaling_Event | ● | ● | ● | ● | ● | ● | ● | ● | ● | ● | ●
0x33 | Report_nSPK_Link_Status |  |  | ● | ● | ● | ● | ● | ● | ● | ●
0x34 | Report_nSPK_Vendor_Event |  |  | ● | ● | ● | ● | ● | ●
0x35 | Report_nSPK_Audio_Setting |  |  | ● | ● | ● | ● | ● | ●
0x36 | Report_Sound_Effect_Status | ● | ● | ● | ● | ● | ● | ● |  | ● | ●
0x37 | Report_Vendor_EEPROM_Data |  |  | ● | ● | ● | ● | ● |  | ● | ●
0x38 | REPORT_IC_VERSION_INFO | ● | ● | ● | ● | ● | ● | ● | ● | ● | ● | ●
0x39 | REPORT_LE_GATT_EVENT | ● | ●
0x3A | Report_BTM_Link_Mode | [6 empty] | ● | ● | ● | ● | ●
0x3B | DSP_Dedicated_Event
0x3C | Report_nSPK_MISC_Event
0x3D | Report_nSPK_Exchange_Link_Info |  |  | ● | ● | ● | ● | ● | ●
0x3E | Report Customized_Information | [6 empty] | ●
0x3F | Report_CSB_CLK | [6 empty] | ●
0x40 | Report_Read_Feature_List_Reply |  |  |  | ● | ● |  | ● | ● | ● | ● | ●
0x41 | REPORT_TEST_RESULT_REPLY | [6 empty] | ●
0x42 | Report_Read_EEPROM_Data |  |  |  |  | ● |  |  |  | ● | ●
0x43 | PBAPC_Event | [7 empty] | ●
0x44 | AVRCP_Browsing_Event | [7 empty] | ● |  |  | ●
0x45 | REPORT_PAIRED_LINK_KEY_INFO
0x46 | Reserve_NOT_USE
0x47 | Reserve_NOT_USE
0x48 | Reserve_NOT_USE
0x49 | REPORT_MASTER_SPK_TX_COUNT
0x50 | REPORT_SLAVE_SPK1_TX_ERROR_COUNT
0x51 | REPORT_SLAVE_SPK2_TX_ERROR_COUNT
0x52 | REPORT_SOURCE_RSSI
0x53 | REPORT_TWS_VENDOR_DATA_EVENT | [8 empty] | ● | ●
0x54 | REPORT_TWS_LOCAL_DEVICE_STATUS | [8 empty] | ● | ●
0x55 | REPORT_TWS_VAD_DATA | [8 empty] | ●
0x56 | REPORT_TWS_RADIO_CONDITION
0x57 | REPORT_TWS_EAR_BUD_POSITION | [8 empty] | ● | ●
0x58 | REPORT_TWS_SECONDARY_DEVICE_STATUS | [9 empty] | ●
0x59 | LE_AMA_EVENT | [7 empty] | ●
0x5A | AT_EVENT | [10 empty] | ●
0x5B | Reserve_NOT_USE
0x5C | Read_Button_MMI_Setting_Reply | [9 empty] | ●
0x5D | AVRCP_Vendor_Dependent_Rsp | [7 empty] | ● |  |  | ●
★ Please check the exception notice.
★★ Only support play status changed event. Supported full AVC_Specific_Rsp until v1.3

## BTM_Utility_Function
Value | Parameter Description | dual mode SPK 2.0 | dual mode SPK 2.1 | multi-SPK Flash V1 | multi-SPK Flash V1.3 | BT5506 104/105 ROM | Sony | multi-SPK Flash V2.0 | IS2066_206 WST | Audio Transceiver
0x00 | To Handle NFC action |  |  | ● | ● | ● | ●
0x01 | To Enable/Disable in-built Aux Line In Function If in-built Aux Line In Function is enabled then once line in is detected , BTM will process built-in aux line-in detection procedure |  |  | ● | ● | ● | ● | ● |  | ●
0x02 | To generate the specific tone |  |  | ● | ● | ● | ● | ● | ● | ●
0x03 | To make BTM inactive or active |  |  | ● | ● | ● | ● | ● |  | ●
0x04★★ | To indicate charger adaptor status |  |  | ● | ● | ● | ●
0x05★ | To indicate BTM that remote device supports TTS engine. The BTM shall disable internal TTS engine. | [5 empty] | ●
0x06 | To update partial EEPROM data which are related to part of audio configuration. |  |  | ● | ● | ● | ● |  | ●
0x07 | Voice prompt for given version number |  |  | ● | ● |  | ●
0x08 | For NSPK, MCU notifies the BTM current power condition |  |  | ● | ● | ● | ●
0x09 | To update vendor EEPROM data |  |  | ● | ● | ● | ● |  | ●
0x0A | For NSPK, To inform Master that certain status has been changed in Slave side |  |  | ● | ● | ● | ● | ●
0x0B | To Read Serial number .For this command, MCU will receive event Report_Vendor_EEPROM_Data with report data 16 bytes |  |  | ● | ● |  | ●
0x0C★ | To switch audio channel |  |  |  | ● |  | ● | ●
0x0D★ | Customized MCU report : MCU Report specified information the following parameter | [5 empty] | ●
0x0E★ | Customized MCU request : MCU request specified information by the following parameter. BTM replies the specified information by E3E | [5 empty] | ●
0x0F | To enable MIC loopback as Line-in | [6 empty] | ●
★ | Customize commands default are disable. Please check the firmware release note to identify which customize commands support.
★★ | Please check the exception notice.

## Exception Notice
Command ID | Notice | dual mode SPK 2.0 | dual mode SPK 2.1 | multi-SPK Flash V1 | multi-SPK Flash V1.1 | multi-SPK Flash V1.2 | multi-SPK Flash V1.3 | BT5506 104/105 ROM | Sony | multi-SPK Flash V2.0 | Audio Transceiver
0x08 | Type 0x02: To Query EEPROM version | [5 empty] | ● |  | ●
0x08 | Type 0x03: To Query BT Firmware Detail version | [8 empty] | ● | ●
0x08 | Type 0x04: To Query DSP version | [8 empty] | ● | ●
0x13 | Type 0x04: To indicate charger adaptor status | [7 empty] | ●
0x35 | Opcode 0x02: To change multi-speaker Group ID in EEPROM | [5 empty] | ● |  |  | ●
0x08 | Type 0x05: To Query Project Target Version | [8 empty] | ●
Event ID | Notice | dual mode SPK 2.0 | dual mode SPK 2.1 | multi-SPK Flash V1 | multi-SPK Flash V1.1 | multi-SPK Flash V1.2 | multi-SPK Flash V1.3 | BT5506 104/105 ROM | Sony | multi-SPK Flash V2.0 | Audio Transceiver
0x01 | State: 0x04, Link_Info: 0x02 Exit pairing mode. | [7 empty] | ●
0x01 | State: 0x16, SPP / iAP disconnected no_other Profile | [7 empty] | ●
0x01 | State: 0x080, Curremt audio source is not Aux in or A2DP State: 0x081, Curremt audio source is Aux in State: 0x082, Curremt audio source is A2DP | [8 empty] | ● | ●
0x18 | Type: 0x02, EERPOM version. | [5 empty] | ● |  | ●
0x18 | Type 0x03: BT Firmware Detail version | [8 empty] | ● | ●
0x18 | Type 0x04: DSP version | [8 empty] | ● | ●
0x1B | Action_Type 0x13: AVDTP start state, 0x14: AVDTP suspend state. | [7 empty] | ●
0x40 | Feature0/Bit3 : Battery Level Indication | [8 empty] | ● | ●
0x18 | Type 0x05 : Project target version | [8 empty] | ●