## main
Id | Designator | Package | Quantity | Designation | Supplier | ref
1 | R20 R51 R21 R70 R71 R23 R24 R25 R26 | R_0402_1005Metric | 9 | 100K | digikey | https://www.digikey.co.uk/en/products/detail/stackpole-electronics-inc/RMCF0402JT100K/1758198
2 | C86 C83 C89 C82 C810 C88 C87C76 C10 C609 C606 C605 C601 C600 C611 C604 C608 C24 C602 C11 C607 C20 C610 C603 C70 | C_0402_1005Metric | 25 | 1uf | digikey | https://www.digikey.co.uk/en/products/detail/kemet/C0402C105K9PAC7800/1090778
3 | TP71 | TestPoint_Pad_D1.0mm | 1 | 3.3V | na
4 | TP32 | TestPoint_Pad_D1.0mm | 1 | BM83_LED2 | na
5 | TP30 | TestPoint_Pad_D1.0mm | 1 | BM83_MFB | na
7 | C80 C85 C84 C81 | C_0402_1005Metric | 4 | 10nF | digikey | https://www.digikey.co.uk/en/products/detail/kemet/C0402C103K4RAC7411/12701226
8 | TP33 | TestPoint_Pad_D1.0mm | 1 | BM83_USB_DN | na
9 | J5 | Hirose_DF52-5S-0.8H_1x05-1MP_P0.80mm_Horizontal | 1 | Conn_01x05_Female | have
10 | C13 C12 C22 C23 | C_0402_1005Metric | 4 | 22pF | digikey | https://www.digikey.co.uk/en/products/detail/kemet/C0402C220K5GAC7867/2196444
11 | C75 C30 C50 C51 C74 C71 C90 C77 C72 | C_0402_1005Metric | 9 | 10uF | digikey | https://www.digikey.co.uk/en/products/detail/samsung-electro-mechanics/CL05A106MP5NUNC/3887108
12 | TP34 | TestPoint_Pad_D1.0mm | 1 | BM83_USB_DP | na
13 | TP70 | TestPoint_Pad_D1.0mm | 1 | 5V VBUS | na
14 | J11 | Hirose_DF12_DF12C3.0-20DS-0.5V_2x10_P0.50mm_Vertical | 1 | Conn_01x20_Male | digikey | https://www.digikey.co.uk/en/products/detail/hirose-electric-co-ltd/DF12NC-20DS-0-5V-51/13547022
15 | R80 R84 R81 R85 | R_0402_1005Metric | 4 | 22 | digikey | https://www.digikey.co.uk/en/products/detail/delta-electronics-cyntec/PFR05S-220-FNH/9761551
16 | R42 R41 R73 | R_0402_1005Metric | 3 | 10K | digikey | https://www.digikey.co.uk/en/products/detail/delta-electronics-cyntec/PFR05S-103-JNH/9761535
17 | U3 | BM83 | 1 | BM83 | have
18 | CN20 | microSD_HC_Hirose_DM3D-SF | 1 | 2908-05WB-M6 | have
19 | L50 | L_1210_3225Metric | 1 | 4.7Î¼H | digikey | https://www.digikey.co.uk/en/products/detail/murata-electronics/LQH32PB4R7NN0L/4420982
20 | J80 | Hirose_DF52-5S-0.8H_1x05-1MP_P0.80mm_Horizontal | 1 | Conn_01x04_Female | have
21 | R82 R87 R83 R86 | R_0402_1005Metric | 4 | 100 | digikey | https://www.digikey.co.uk/en/products/detail/stackpole-electronics-inc/RMCF0402FT100R/1761807
22 | TP31 | TestPoint_Pad_D1.0mm | 1 | BM83_LED1 | na
23 | U8 | max9725aetc&plus_ | 1 | max9725aetc+ | digikey | https://www.digikey.co.uk/en/products/detail/analog-devices-inc-maxim-integrated/MAX9725AETC/1495275
24 | SW1 | SW_Push_1P1T_NO_CK_KMR2 | 1 | SPST_TACT-KMR2 | digikey | https://www.digikey.co.uk/en/products/detail/c-k/KMR221GLFS/550472
25 | U6 | SOT-23-5 | 1 | AP22814AW5 | digikey | alternate part: ap22811 : https://www.diodes.com/assets/Datasheets/AP22811.pdf
26 | U2 | LQFP-48_7x7mm_P0.5mm | 1 | VS1053B | have
27 | U4 | UQFN-20_3x3mm_P0.4mm | 1 | MPR121Q | have
28 | X10 | XTAL3215 | 1 | 32.768 | m0 feather
29 | TP73 | TestPoint_Pad_D1.0mm | 1 | GND | na
30 | C40 C41 C91 C21 | C_0402_1005Metric | 4 | 0.1uF | digikey | https://www.digikey.co.uk/en/products/detail/samsung-electro-mechanics/CL05A104KA5NNNC/3886701
31 | U5 | TSOT-23-5 | 1 | PAM2804 | digikey | https://www.digikey.co.uk/en/products/detail/diodes-incorporated/PAM2804AAB010/4033351?s=N4IgTCBcDaIA4EMC2YAcAGALCAugXyA
32 | R40 | R_0402_1005Metric | 1 | 75K | digikey | https://www.digikey.co.uk/en/products/detail/stackpole-electronics-inc/RMCF0402FT75K0/1714878
33 | R50 | R_0402_1005Metric | 1 | 0.33 | digikey | https://www.digikey.co.uk/en/products/detail/te-connectivity-passive-product/RL73N1ER33JTD/2364933
35 | D10 | LED_0603_1608Metric | 1 | RED | have
36 | TP72 | TestPoint_Pad_D1.0mm | 1 | 1.8V | na
37 | J81 | Hirose_DF52-5S-0.8H_1x05-1MP_P0.80mm_Horizontal | 1 | Conn_01x02_Female | have
38 | U1 | TQFN-48-1EP_7x7mm_P0.5mm_EP5.1x5.1mm | 1 | ATSAMD21G18_QFN | m0 feather
39 | CHG1 | LED_0603_1608Metric | 1 | ORANGE | have
40 | FB70 FB71 | R_0805_2012Metric | 2 | FERITTE | digikey | https://www.digikey.co.uk/en/products/detail/fair-rite-products-corp/2508051217Y6/8594305
41 | X20 | CRYSTAL_3.2X2.5 | 1 | ABM8G-12.288MHZ-4Y-T3 | digikey | https://www.digikey.co.uk/en/products/detail/abracon-llc/ABM8G-12-288MHZ-4Y-T3/2623784?s=N4IgTCBcDaIIICECyAOA4gWgIxgHRhRSQAkAtDAFgE0MAVAZhAF0BfIA
42 | R72 | R_0402_1005Metric | 1 | 1K | digikey | https://www.digikey.co.uk/en/products/detail/delta-electronics-cyntec/PFR05S-102-JNH/9761533
43 | D611 D605 D600 D607 D601 D606 D602 D604 D610 D608 D603 D609 | LED_SK6812_EC15_1.5x1.5mm | 12 | SK6812 | have
44 | D71 D72 | D_SOD-123 | 2 | MBR120 | m0 feather
45 | CN70 | USB_Micro-B_Molex-105017-0001 | 1 | microUSB | have
46 | U9 | MP34DT01TR-M | 1 | MP34DT01TR-M | digikey | https://www.digikey.co.uk/en/products/detail/stmicroelectronics/IMP34DT05TR/9605994
47 | U70 | SOT-23-5 | 1 | SPX3819-3.3 | m0 feather
48 | U72 | SOT-23-5 | 1 | MCP73831T-2ACI/OT | m0 feather
49 | R60 | R_0402_1005Metric | 1 | 470 | digikey | https://www.digikey.co.uk/en/products/detail/delta-electronics-cyntec/PFR05S-471-FNH/9761562
50 | R22 | R_0402_1005Metric | 1 | 1M | digikey | https://www.digikey.co.uk/en/products/detail/delta-electronics-cyntec/PFR05S-105-JNH/9761539
51 | U71 | SOT-23-6 | 1 | AP7312-1833W6-7 | m0 feather
53 | J10 | Hirose_DF12_DF12E3.0-20DP-0.5V_2x10_P0.50mm_Vertical | 1 | Conn_01x20_Female | digikey | https://www.digikey.co.uk/en/products/detail/hirose-electric-co-ltd/DF12NB-3-5-20DP-0-5V-51/13547066
54 | R10 | R_0402_1005Metric | 1 | 2.2K | digikey | https://www.digikey.co.uk/en/products/detail/stackpole-electronics-inc/RMCF0402JT2K20/1712400
55 | TH50 |  | 1 | 100k | digikey | https://www.digikey.co.uk/en/products/detail/murata-electronics/NXFT15WF104FA2B100/2533824